## Building Matrix
Numerical Modelling - Building Matrix
RC Frame |  | stiffness / drift limit |  |  |  | RC Wall |  | stiffness / drift limit
|  | 0.5% | 1% | 2% | 2.5% |  |  | 0.5% | 1% | 2% | 2.5%
no. of stories | 3 |  |  |  |  | no. of stories | 3
| 6 | [5 empty] | 6
| 10 | [5 empty] | 10
| 20 | [5 empty] | 20
Steel MRF |  | stiffness / drift limit |  |  |  | BRBF |  | stiffness / drift limit
|  | 0.5% | 1% | 2% | 2.5% |  |  | 0.5% | 1% | 2% | 2.5%
no. of stories | 3 |  |  |  |  | no. of stories | 3
| 6 | [5 empty] | 6
| 10 | [5 empty] | 10
| 20 | [5 empty] | 20

## RC Frame Design
RC Frame |  | stiffness / drift limit
|  | 0.5% | 1% | 2% | 2.5%
no. of stories | 3
6
10
20
[9 empty] | (Schultz, 1992) - DDD | OpenSeesPy | From pushover analysis
Generic building properties: | [5 empty] | Building ID: | No. of stories | Drift limit | T_cr (sec) | T model (s) | Cy (Base Shear) | Stiffness (n/T) | Column section |  | Column reinf. | Ratio (%) | Beam section |  | Beam reinf. | Ratio (%) | 1/2 CI | P / f'c Ag | Ic | Ac | Ib | Ab | Column Density | Transverse reinf ratio | DC (ML)
f'c | 30 | MPa |  |  |  | 2 | 3 | 2% | 1.38 | 1.39 | 0.21 | 3.7653 | 450 | 450 | 8 D28 : 3-2-3 | 2.4% | 300 | 400 | 8 D20 : 4-0-0-4 | 2.1% | 0.16% | 0.186 | 0.0034172 | 0.2025 | 0.0024 | 0.12 | 0.48% | 0.0041 | 4.3%
Ec | 30 | GPa |  |  |  | 3 | 3 | 1.5% | 1.04 | 1.06 | 0.28 | 4.9963 | 500 | 500 | 8 D28 : 3-2-3 | 2% | 300 | 500 | 8 D20 : 4-0-0-4 | 1.7% | 0.19% | 0.16 | 0.0052083 | 0.25 | 0.0046875 | 0.15 | 0.57% | 0.0042 | 4.7%
fy | 500 | MPa |  |  |  | 4 | 3 | 1% | 0.78 | 0.79 | 0.37 | 6.6617 | 600 | 600 | 8 D28 : 3-2-3 | 1.4% | 350 | 550 | 8 D20 : 4-0-0-4 | 1.3% | 0.28% | 0.12 | 0.0108 | 0.36 | 0.0072789 | 0.1925 | 0.84% | 0.004 | 5.4%
Es | 200 | GPa |  |  |  | 5 | 3 | 0.5% | 0.48 | 0.49 | 0.6 | 10.8253 | 750 | 750 | 8 D32 : 3-2-3 | 1.1% | 400 | 750 | 8 D25 : 4-0-0-4 | 1.4% | 0.43% | 0.085 | 0.026367 | 0.5625 | 0.021094 | 0.3 | 1.29% | 0.0046 | 4.4%
µ | 4 |  |  |  |  | Building ID: | No. of stories | Drift limit | T_cr (sec) |  | Cy | Stiffness (n/T) | Column section |  | Column reinf. | Ratio (%) | Beam section |  | Beam reinf. | Ratio (%) | 1/2 CI | P / f'c Ag | Ic | Ac | Ib | Ab
Sp | 0.7 |  |  |  |  | 6 | 6 | 2.5% | 2.3 | 2.33 | 0.1 | 4.5184 | 550 | 550 | 8 D28 : 3-2-3 | 1.6% | 300 | 400 | 8 D20 : 4-0-0-4 | 2.1% | 0.12% | 0.24 | 0.0076255 | 0.3025 | 0.0024 | 0.12 | 0.72% | 0.0043 | 4.4%
bay width | 6 | m |  |  |  | 7 | 6 | 2% | 2.02 | 2.06 | 0.12 | 5.1447 | 550 | 550 | 8 D32 : 3-2-3 | 1.6% | 300 | 450 | 8 D20 : 4-0-0-4 | 1.9% | 0.12% | 0.24 | 0.0076255 | 0.3025 | 0.0034172 | 0.135 | 0.72% | 0.0043 | 4.4%
1st storey height | 4.5 | m |  |  |  | 8 | 6 | 1% | 1.08 | 1.11 | 0.26 | 9.6225 | 700 | 700 | 8 D32 : 3-2-3 | 1.3% | 400 | 650 | 8 D24 : 4-0-0-4 | 1.6% | 0.19% | 0.15 | 0.020008 | 0.49 | 0.013731 | 0.26 | 1.14% | 0.0052 | 5.7%
Typical storey height | 3.6 | m |  |  |  | 9 | 6 | 0.5% | 0.62 | 0.63 | 0.6 | 16.7618 | 1000 | 1000 | 20 D28 : 6-2-2-2-2-6 | 1.2% | 400 | 900 | 8 D28 : 4-0-0-4 | 1.4% | 0.39% | 0.12 | 0.083333 | 1 | 0.03645 | 0.36 | 2.34% | 0.0077 | 4%
Seismic weight | 8 | kPa |  |  |  | Building ID: | No. of stories | Drift limit | T_cr (sec) |  | Cy | Stiffness (n/T) | Column section |  | Column reinf. | Ratio (%) | Beam section |  | Beam reinf. | Ratio (%) | 1/2 CI | P / f'c Ag | Ic | Ac | Ib | Ab
Hazard factor, Z | 0.4 | g |  |  |  | 10 | 10 | 2.5% | 3.2 | 3.27 | 0.05 | 5.4127 | 600 | 600 | 8 D32 : 3-2-3 | 1.8% | 300 | 450 | 8 D20 : 4-0-0-4 | 1.9% | 0.08% | 0.33 | 0.0108 | 0.36 | 0.0034172 | 0.135 | 0.8% | 0.0048 | 4.9%
[6 empty] | 11 | 10 | 2% | 2.44 | 2.52 | 0.07 | 7.0986 | 650 | 650 | 8 D32 : 3-2-3 | 1.5% | 300 | 550 | 8 D20 : 4-0-0-4 | 1.5% | 0.1% | 0.28 | 0.014876 | 0.4225 | 0.0062391 | 0.165 | 1% | 0.0052 | 4.4%
[6 empty] | 12 | 10 | 1% | 1.5 | 1.56 | 0.17 | 11.547 | 800 | 800 | 20 D28 : 6-2-2-2-2-6 | 1.9% | 400 | 700 | 8 D24 : 4-0-0-4 | 1.3% | 0.15% | 0.2 | 0.034133 | 0.64 | 0.01715 | 0.28 | 1.5% | 0.0077 | 6.1%
[6 empty] | 13 | 10 | 0.5% | 0.86 | 0.88 | 0.5 | 20.1401 | 1200 | 1200 | 28 D32 : 8-2-2-2-2-2-2-8 | 1.6% | 500 | 900 | 8 D32 : 4-0-0-4 | 1.4% | 0.33% | 0.17 | 0.1728 | 1.44 | 0.045563 | 0.45 | 3.3% | 0.0112 | 5%
[6 empty] | Building ID: | No. of stories | Drift limit | Transverse reinf ratio
[6 empty] | 2 | 3 | 2% | 0.41% | 0.79674
[6 empty] | 3 | 3 | 1.5% | 0.42% | 0.60044
[6 empty] | 4 | 3 | 1% | 0.4% | 0.45033
[6 empty] | 5 | 3 | 0.5% | 0.46% | 0.27713
[6 empty] | Building ID: | No. of stories | Drift limit | Transverse reinf ratio
[6 empty] | 6 | 6 | 2.5% | 0.43% | 1.3279
[6 empty] | 7 | 6 | 2% | 0.43% | 1.1662
[6 empty] | 8 | 6 | 1% | 0.52% | 0.62354
[6 empty] | 9 | 6 | 0.5% | 0.77% | 0.35796
[6 empty] | Building ID: | No. of stories | Drift limit | Transverse reinf ratio
[6 empty] | 10 | 10 | 2.5% | 0.48% | 1.8475
[6 empty] | 11 | 10 | 2% | 0.52% | 1.4087
[6 empty] | 12 | 10 | 1% | 0.77% | 0.86603
[6 empty] | 13 | 10 | 0.5% | 1.12% | 0.49652
[6 empty] | k | 0.075
[6 empty] | no. stories | hn | T (s) | T_cr (s) | NZS 1170.5 (ULS) | N/10
[6 empty] | 3 | 11.7 | 0.79674 | 1.38 | 0.59308 | 0.3
[6 empty] | 3 | 11.7 | 0.45033 | 0.78 | 0.59308 | 0.3
[6 empty] | 3 | 11.7 | 0.27713 | 0.48 | 0.59308 | 0.3
[6 empty] | 6 | 22.5 | 1.3279 | 2.3 | 0.96852 | 0.6
[6 empty] | 6 | 22.5 | 1.1662 | 2.02 | 0.96852 | 0.6
[6 empty] | 6 | 22.5 | 0.62354 | 1.08 | 0.96852 | 0.6 | [11 empty] | Tcr | T initial | Dr Limit
[6 empty] | 6 | 22.5 | 0.35796 | 0.62 | 0.96852 | 0.6 | [11 empty] | 1.39 | 0.80252 | 2%
[23 empty] | 1.06 | 0.61199 | 1.5%
[23 empty] | 0.79 | 0.45611 | 1%
[23 empty] | 0.49 | 0.2829 | 0.5%
[23 empty] | 2.33 | 1.3452 | 2.5%
[23 empty] | 2.06 | 1.1893 | 2%
[23 empty] | 1.11 | 0.64086 | 1%
[23 empty] | 0.63 | 0.36373 | 0.5%
[23 empty] | 3.27 | 1.8879 | 2.5%
[23 empty] | 2.52 | 1.4549 | 2%
[23 empty] | 1.56 | 0.90067 | 1%
[23 empty] | 0.88 | 0.50807 | 0.5%

## T1 (s)
Model | T model (s) | No. of stories
RC_3S_Dr20 | 1.39 | 3
RC_3S_Dr15 | 1.06 | 3
RC_3S_Dr10 | 0.79 | 3
RC_3S_Dr05 | 0.49 | 3
RC_6S_Dr25 | 2.33 | 6
RC_6S_Dr20 | 2.06 | 6
RC_6S_Dr10 | 1.11 | 6
RC_6S_Dr05 | 0.63 | 6
RC_10S_Dr25 | 3.27 | 10
RC_10S_Dr20 | 2.52 | 10
RC_10S_Dr10 | 1.56 | 10
RC_10S_Dr05 | 0.88 | 10

## Wall Period
|  |  | Building ID | No. stories | Typ storey height | No. Columns | No. Beams | Column depth (mm) | Beam width (mm) | Beam depth (mm) | Beam length (mm) | Wall length (mm) | Wall thickness (mm) | Estimated Period (s) | Opensees Period | Emperical method NZS1170.5 (s) | Alt emperical method NZS1170.5 (s) | Goel and Chopra | Sozen DDD equation
|  |  | 0 | 2 | 3 | 4 | 4 | 500 | 300 | 500 | 6000 | 6000 | 200 | 0.11 | 0.13882 | 0.2396 | 0.27341 |  | 0.069755
|  |  | 1 | 2 | 3 | 4 | 4 | 500 | 300 | 500 | 6000 | 4000 | 200 | 0.1947 | 0.19921 | 0.2396 | 0.46365 |  | 0.12815
|  |  | 2 | 2 | 3 | 4 | 4 | 500 | 300 | 500 | 6000 | 2000 | 200 | 0.4234 | 0.38592 | 0.2396 | 1.0655 |  | 0.36246
|  |  | 3 | 2 | 3 | 4 | 4 | 400 | 200 | 300 | 6000 | 4000 | 200 | 0.203 | 0.24083 | 0.2396 | 0.46365 |  | 0.12815
Floor weight : | 8 | kpa | 4 | 2 | 3.6 | 4 | 4 | 400 | 200 | 300 | 6000 | 4000 | 200 | 0.266 | 0.28861 | 0.27471 | 0.60976 |  | 0.16846
Concrete elastic modulus : | 28 | Gpa | 5 | 2 | 3.6 | 4 | 4 | 600 | 200 | 300 | 6000 | 4000 | 200 | 0.262 | 0.2815 | 0.27471 | 0.60976 |  | 0.16846
|  |  | 6 | 3 | 3.6 | 4 | 4 | 600 | 200 | 300 | 6000 | 4000 | 200 | 0.5063 | 0.5004 | 0.37235 | 1.0948 |  | 0.37902
|  |  | 7 | 3 | 3.6 | 4 | 4 | 600 | 200 | 300 | 6000 | 6000 | 200 | 0.281 | 0.30769 | 0.37235 | 0.67481 |  | 0.20631
|  |  | 8 | 3 | 3 | 4 | 4 | 600 | 200 | 300 | 6000 | 6000 | 200 | 0.214 | 0.25398 | 0.32476 | 0.51311 |  | 0.15695
|  |  | 9 | 3 | 3 | 4 | 4 | 500 | 200 | 400 | 6000 | 6000 | 200 | 0.213 | 0.24129 | 0.32476 | 0.51311 |  | 0.15695
|  |  | 10 | 3 | 3 | 4 | 4 | 500 | 200 | 400 | 8000 | 6000 | 200 | 0.285 | 0.33836 | 0.32476 | 0.51311 |  | 0.20927
|  |  | 11 | 3 | 3 | 4 | 4 | 500 | 200 | 400 | 8000 | 4000 | 200 | 0.511 | 0.52166 | 0.32476 | 0.84513 |  | 0.38444
|  |  | 12 | 3 | 3 | 4 | 4 | 700 | 300 | 500 | 8000 | 4000 | 200 | 0.48 | 0.46348 | 0.32476 | 0.84513 |  | 0.38444
|  |  | 13 | 4 | 3 | 4 | 4 | 700 | 300 | 500 | 8000 | 4000 | 200 | 0.754 | 0.71839 | 0.40296 | 1.2671 |  | 0.68346
|  |  | 14 | 4 | 3 | 4 | 4 | 700 | 300 | 500 | 6000 | 4000 | 200 | 0.547 | 0.51835 | 0.40296 | 1.2671 |  | 0.51259
|  |  | 15 | 4 | 3.6 | 4 | 4 | 700 | 300 | 500 | 6000 | 4000 | 200 | 0.7015 | 0.66139 | 0.46201 | 1.6217 |  | 0.67382
|  |  | 16 | 4 | 2.7 | 4 | 4 | 700 | 300 | 500 | 6000 | 4000 | 200 | 0.473 | 0.45023 | 0.37235 | 1.0948 |  | 0.43766
|  |  | 17 | 4 | 2.7 | 4 | 4 | 700 | 300 | 500 | 6000 | 6000 | 200 | 0.287 | 0.28869 | 0.37235 | 0.67481 |  | 0.23823
|  |  | 18 | 4 | 2.7 | 8 | 8 | 700 | 300 | 500 | 6000 | 6000 | 200 | 0.386 | 0.39858 | 0.37235 | 0.67481 |  | 0.33691
|  |  | 19 | 4 | 2.7 | 8 | 8 | 400 | 300 | 600 | 6000 | 6000 | 200 | 0.394 | 0.40866 | 0.37235 | 0.67481 |  | 0.33691
|  |  | 20 | 4 | 3 | 4 | 4 | 400 | 300 | 600 | 6000 | 8000 | 200 | 0.226 | 0.23493 | 0.40296 | 0.55137 |  | 0.18123
|  |  | 21 | 4 | 3 | 4 | 4 | 400 | 300 | 600 | 5000 | 8000 | 200 | 0.188 | 0.19324 | 0.40296 | 0.55137 |  | 0.15102
|  |  | 22 | 6 | 3 | 4 | 4 | 400 | 300 | 600 | 5000 | 8000 | 200 | 0.381 | 0.37703 | 0.54618 | 1.005 |  | 0.3398
|  |  | 23 | 6 | 3 | 4 | 4 | 400 | 300 | 600 | 5000 | 6000 | 200 | 0.555 | 0.5376 | 0.54618 | 1.4023 |  | 0.52316
|  |  | 24 | 6 | 3 | 4 | 4 | 400 | 300 | 600 | 6000 | 6000 | 200 | 0.671 | 0.65213 | 0.54618 | 1.4023 |  | 0.6278
|  |  | 25 | 6 | 3 | 4 | 4 | 400 | 300 | 600 | 8000 | 6000 | 200 | 0.904 | 0.88482 | 0.54618 | 1.4023 |  | 0.83706
|  |  | 26 | 6 | 3 | 4 | 4 | 400 | 300 | 600 | 8000 | 4000 | 200 | 1.443 | 1.3548 | 0.54618 | 2.1694 |  | 1.5378
|  |  | 27 | 6 | 3 | 4 | 4 | 400 | 300 | 600 | 6000 | 4000 | 200 | 1.058 | 0.98159 | 0.54618 | 2.1694 |  | 1.1533
|  |  | 28 | 6 | 3 | 4 | 4 | 600 | 300 | 400 | 6000 | 4000 | 200 | 1.131 | 1.0799 | 0.54618 | 2.1694 |  | 1.1533
|  |  | 29 | 6 | 3 | 5 | 5 | 600 | 300 | 400 | 6000 | 6000 | 200 | 0.763 | 0.7512 | 0.54618 | 1.4023 |  | 0.7019
|  |  | 30 | 6 | 3 | 5 | 5 | 600 | 300 | 400 | 6000 | 8000 | 200 | 0.517 | 0.52236 | 0.54618 | 1.005 |  | 0.4559
|  |  | 31 | 6 | 3 | 4 | 4 | 800 | 300 | 400 | 6000 | 8000 | 200 | 0.465 | 0.46508 | 0.54618 | 1.005 |  | 0.40777
|  |  | 32 | 6 | 3 | 4 | 4 | 800 | 300 | 400 | 6000 | 8000 | 300 | 0.3833 | 0.38925 | 0.54618 | 0.82061 |  | 0.33294
|  |  | 33 | 6 | 3 | 4 | 4 | 800 | 300 | 400 | 5000 | 8000 | 300 | 0.3182 | 0.3212 | 0.54618 | 0.82061 |  | 0.27745
|  |  | 34 | 8 | 3 | 4 | 4 | 800 | 300 | 400 | 5000 | 8000 | 300 | 0.535 | 0.53079 | 0.6777 | 1.2303 |  | 0.49324
|  |  | 35 | 8 | 3 | 4 | 4 | 800 | 300 | 400 | 5000 | 6000 | 300 | 0.7863 | 0.76525 | 0.6777 | 1.6838 |  | 0.7594
|  |  | 36 | 8 | 3 | 4 | 4 | 800 | 300 | 400 | 6000 | 6000 | 300 | 0.957 | 0.93226 | 0.6777 | 1.6838 |  | 0.91128
|  |  | 37 | 8 | 3 | 4 | 4 | 800 | 300 | 400 | 8000 | 6000 | 300 | 1.2994 | 1.2687 | 0.6777 | 1.6838 |  | 1.215
|  |  | 38 | 8 | 3 | 4 | 4 | 800 | 300 | 400 | 8000 | 4000 | 300 | 2.163 | 2.0128 | 0.6777 | 2.5309 |  | 2.2322
|  |  | 39 | 8 | 3 | 8 | 8 | 800 | 300 | 400 | 8000 | 4000 | 300 | 2.761 | 2.4664 | 0.6777 | 2.5309 |  | 3.1568
|  |  | 40 | 8 | 3 | 8 | 8 | 800 | 300 | 400 | 7000 | 4000 | 300 | 2.312 | 2.0981 | 0.6777 | 2.5309 |  | 2.7622
|  |  | 41 | 8 | 3 | 5 | 5 | 800 | 300 | 400 | 6000 | 6000 | 300 | 1.053 | 1.022 | 0.6777 | 1.6838 |  | 1.0188
|  |  | 42 | 8 | 3 | 8 | 8 | 800 | 300 | 400 | 6000 | 6000 | 300 | 1.274 | 1.2256 | 0.6777 | 1.6838 |  | 1.2887
|  |  | 43 | 8 | 3 | 8 | 8 | 800 | 300 | 600 | 6000 | 6000 | 300 | 1.048 | 0.99426 | 0.6777 | 1.6838 |  | 1.2887
|  |  | 44 | 8 | 3 | 4 | 4 | 800 | 300 | 600 | 6000 | 6000 | 300 | 0.844 | 0.81027 | 0.6777 | 1.6838 |  | 0.91128
|  |  | 45 | 8 | 3 | 4 | 4 | 800 | 300 | 600 | 6000 | 3000 | 300 | 1.383 | 1.2667 | 0.6777 | 3.297 |  | 2.5775
|  |  | 46 | 8 | 3 | 4 | 4 | 800 | 300 | 600 | 6000 | 4000 | 300 | 1.193 | 1.1028 | 0.6777 | 2.5309 |  | 1.6741
|  |  | 47 | 8 | 3 | 4 | 4 | 800 | 300 | 600 | 6000 | 5000 | 300 | 1.006 | 0.9483 | 0.6777 | 2.0327 |  | 1.1979
|  |  | 48 | 8 | 3 | 4 | 4 | 500 | 300 | 500 | 6000 | 5000 | 300 | 1.141 | 1.1006 | 0.6777 | 2.0327 |  | 1.1979
|  |  | 49 | 8 | 3 | 4 | 4 | 600 | 400 | 800 | 6000 | 5000 | 300 | 0.873 | 0.7934 | 0.6777 | 2.0327 |  | 1.1979
|  |  | 50 | 10 | 3 | 4 | 4 | 600 | 400 | 800 | 6000 | 5000 | 300 | 1.18 | 1.0594 | 0.80116 | 2.6761 |  | 1.8717
|  |  | 51 | 10 | 3 | 4 | 4 | 600 | 400 | 800 | 6000 | 6000 | 300 | 1.045 | 0.9561 | 0.80116 | 2.2393 |  | 1.4239
|  |  | 52 | 10 | 3 | 4 | 4 | 600 | 400 | 800 | 7000 | 6000 | 300 | 1.246 | 1.1454 | 0.80116 | 2.2393 |  | 1.6612
|  |  | 53 | 10 | 3.6 | 4 | 4 | 600 | 400 | 800 | 7000 | 6000 | 300 | 1.597 | 1.4551 | 0.91856 | 2.8009 |  | 2.1837
|  |  | 54 | 10 | 3.6 | 4 | 4 | 600 | 400 | 600 | 7000 | 6000 | 300 | 1.809 | 1.7033 | 0.91856 | 2.8009 |  | 2.1837
|  |  | 56 | 12 | 3 | 4 | 4 | 500 | 300 | 500 | 6000 | 6000 | 200 | 2.076 | 1.9642 | 0.91856 | 3.4303 |  | 2.5112
|  |  | 57 | 12 | 3 | 4 | 4 | 500 | 300 | 500 | 6000 | 4000 | 200 | 2.812 | 2.557 | 0.91856 | 4.9515 |  | 4.6133
|  |  | 58 | 12 | 3 | 4 | 4 | 500 | 300 | 500 | 6000 | 8000 | 200 | 1.532 | 1.4924 | 0.91856 | 2.5799 |  | 1.6311
|  |  | 59 | 12 | 3 | 4 | 4 | 400 | 200 | 300 | 6000 | 4000 | 200 | 4.168 | 4.0268 | 0.91856 | 4.9515 |  | 4.6133
|  |  | 60 | 12 | 3.6 | 4 | 4 | 400 | 200 | 300 | 6000 | 4000 | 200 | 5.353 | 5.1426 | 1.0532 | 6.0364 |  | 6.0644
|  |  | 61 | 12 | 3.6 | 4 | 4 | 600 | 200 | 300 | 6000 | 4000 | 200 | 5.238 | 5.0102 | 1.0532 | 6.0364 |  | 6.0644
|  |  | 62 | 12 | 3.6 | 4 | 4 | 600 | 200 | 300 | 6000 | 10000 | 300 | 1.335 | 1.3381 | 1.0532 | 2.1138 |  | 1.2527
|  |  | 63 | 14 | 3.6 | 4 | 4 | 600 | 200 | 300 | 6000 | 6000 | 200 | 4.309 | 4.2319 | 1.1822 | 5.074 |  | 4.4931
|  |  | 64 | 14 | 3 | 4 | 4 | 600 | 200 | 300 | 6000 | 6000 | 200 | 3.326 | 3.2767 | 1.0311 | 4.1182 |  | 3.418
|  |  | 65 | 14 | 3 | 4 | 4 | 600 | 200 | 400 | 6000 | 6000 | 200 | 3.05 | 2.9526 | 1.0311 | 4.1182 |  | 3.418
|  |  | 66 | 14 | 3 | 4 | 4 | 900 | 200 | 400 | 8000 | 6000 | 200 | 4.162 | 4.0168 | 1.0311 | 4.1182 |  | 4.5573
|  |  | 67 | 14 | 3 | 4 | 4 | 800 | 200 | 400 | 8000 | 6000 | 200 | 4.177 | 4.0515 | 1.0311 | 4.1182 |  | 4.5573
|  |  | 68 | 14 | 3 | 4 | 4 | 700 | 300 | 500 | 8000 | 8000 | 200 | 2.673 | 2.5953 | 1.0311 | 3.1315 |  | 2.9601
|  |  | 69 | 14 | 3 | 4 | 4 | 700 | 300 | 500 | 8000 | 4000 | 200 | 4.662 | 4.2662 | 1.0311 | 5.8572 |  | 8.3724
|  |  | 70 | 14 | 3 | 4 | 4 | 700 | 300 | 500 | 6000 | 9000 | 200 | 1.699 | 1.6545 | 1.0311 | 2.7827 |  | 1.8605
|  |  | 71 | 16 | 3.6 | 4 | 4 | 700 | 300 | 500 | 6000 | 4000 | 200 | 4.646 | 4.2636 | 1.3068 | 8.1334 |  | 10.7811
|  |  | 72 | 16 | 2.7 | 4 | 4 | 700 | 300 | 500 | 6000 | 4000 | 200 | 3.333 | 3.0531 | 1.0532 | 6.0364 |  | 7.0026
|  |  | 73 | 16 | 2.7 | 4 | 4 | 700 | 300 | 500 | 6000 | 6000 | 200 | 2.672 | 2.4867 | 1.0532 | 4.2554 |  | 3.8117
|  |  | 74 | 16 | 2.7 | 8 | 8 | 700 | 300 | 500 | 6000 | 9000 | 200 | 2.318 | 2.2057 | 1.0532 | 2.8836 |  | 2.9343
|  |  | 75 | 16 | 2.7 | 8 | 8 | 900 | 300 | 600 | 6000 | 6000 | 200 | 2.509 | 2.3055 | 1.0532 | 4.2554 |  | 5.3906
|  |  | 76 | 16 | 3 | 4 | 4 | 800 | 300 | 600 | 6000 | 8000 | 200 | 2.145 | 2.0136 | 1.1398 | 3.6861 |  | 2.8997
|  |  | 77 | 16 | 3 | 4 | 4 | 900 | 300 | 600 | 5000 | 8000 | 200 | 1.701 | 1.5897 | 1.1398 | 3.6861 |  | 2.4164
|  |  | 78 | 16 | 3 | 4 | 4 | 1000 | 300 | 600 | 8000 | 8000 | 200 | 3.01 | 2.8281 | 1.1398 | 3.6861 |  | 3.8662
|  |  | 79 | 18 | 3 | 4 | 4 | 800 | 300 | 600 | 5000 | 6000 | 200 | 2.385 | 2.1957 | 1.245 | 5.4797 |  | 4.7085
|  |  | 80 | 18 | 3 | 4 | 4 | 600 | 300 | 600 | 6000 | 6000 | 200 | 3.198 | 2.9197 | 1.245 | 5.4797 |  | 5.6502
|  |  | 81 | 18 | 3 | 4 | 4 | 700 | 300 | 600 | 8000 | 6000 | 200 | 4.4753 | 4.1037 | 1.245 | 5.4797 |  | 7.5335
|  |  | 82 | 18 | 3 | 4 | 4 | 1000 | 300 | 600 | 8000 | 10000 | 200 | 2.943 | 2.8133 | 1.245 | 3.4283 |  | 3.5013
|  |  | 83 | 18 | 3 | 4 | 4 | 900 | 300 | 600 | 6000 | 9000 | 200 | 2.309 | 2.1757 | 1.245 | 3.7963 |  | 3.0756
|  |  | 84 | 18 | 3 | 4 | 4 | 800 | 300 | 400 | 6000 | 9000 | 200 | 2.8153 | 2.7374 | 1.245 | 3.7963 |  | 3.0756
|  |  | 85 | 18 | 3 | 5 | 5 | 700 | 300 | 400 | 6000 | 6000 | 200 | 4.488 | 4.1833 | 1.245 | 5.4797 |  | 6.3171
|  |  | 86 | 18 | 3 | 5 | 5 | 750 | 300 | 400 | 6000 | 8000 | 200 | 3.47 | 3.3267 | 1.245 | 4.2407 |  | 4.1031
|  |  | 87 | 18 | 3 | 4 | 4 | 800 | 300 | 400 | 6000 | 8000 | 200 | 3.211 | 3.0914 | 1.245 | 4.2407 |  | 3.6699
|  |  | 88 | 18 | 3 | 4 | 4 | 800 | 300 | 400 | 6000 | 8000 | 300 | 2.759 | 2.6859 | 1.245 | 3.4626 |  | 2.9965
|  |  | 89 | 18 | 3 | 4 | 4 | 800 | 300 | 400 | 7000 | 8000 | 300 | 3.2731 | 3.1917 | 1.245 | 3.4626 |  | 3.4959
|  |  | 90 | 18 | 3 | 4 | 4 | 800 | 300 | 400 | 6000 | 8000 | 300 | 2.759 | 2.6859 | 1.245 | 3.4626 |  | 2.9965
|  |  | 91 | 20 | 3 | 4 | 4 | 800 | 300 | 400 | 8000 | 6000 | 300 | 6.253 | 5.904 | 1.3474 | 5.0214 |  | 7.594
|  |  | 92 | 20 | 3 | 4 | 4 | 800 | 300 | 400 | 6000 | 6000 | 300 | 4.4163 | 4.1638 | 1.3474 | 5.0214 |  | 5.6955
|  |  | 93 | 20 | 3 | 4 | 4 | 800 | 300 | 400 | 6000 | 6000 | 300 | 4.416 | 4.1638 | 1.3474 | 5.0214 |  | 5.6955
|  |  | 94 | 20 | 3 | 4 | 4 | 800 | 300 | 400 | 8000 | 8000 | 300 | 4.564 | 4.4387 | 1.3474 | 3.9138 |  | 4.9324
|  |  | 95 | 20 | 3 | 8 | 8 | 800 | 300 | 400 | 7000 | 8000 | 300 | 5.0372 | 4.7979 | 1.3474 | 3.9138 |  | 6.1036
|  |  | 96 | 20 | 3 | 8 | 8 | 800 | 300 | 400 | 7000 | 10000 | 300 | 3.967 | 3.8594 | 1.3474 | 3.1824 |  | 4.3674
|  |  | 97 | 20 | 3 | 5 | 5 | 800 | 300 | 400 | 6000 | 6000 | 300 | 4.703 | 4.4006 | 1.3474 | 5.0214 |  | 6.3677
|  |  | 98 | 20 | 3 | 8 | 8 | 800 | 300 | 400 | 6000 | 6000 | 300 | 5.278 | 4.8714 | 1.3474 | 5.0214 |  | 8.0546
|  |  | 99 | 20 | 3 | 8 | 8 | 800 | 300 | 600 | 8000 | 6000 | 300 | 5.2965 | 4.8546 | 1.3474 | 5.0214 |  | 10.7395
|  |  | 100 | 20 | 3 | 4 | 4 | 800 | 300 | 600 | 6000 | 6000 | 300 | 3.252 | 2.9907 | 1.3474 | 5.0214 |  | 5.6955
|  |  | 101 | 20 | 3 | 4 | 4 | 800 | 300 | 600 | 6000 | 7000 | 300 | 2.964 | 2.751 | 1.3474 | 4.4043 |  | 4.5197
|  |  | 102 | 25 | 3 | 4 | 4 | 800 | 300 | 600 | 8000 | 4000 | 300 | 7.303 | 6.773 | 1.5929 | 8.6096 |  | 21.7985
|  |  | 103 | 25 | 3 | 4 | 4 | 800 | 300 | 600 | 6000 | 5000 | 300 | 4.636 | 4.287 | 1.5929 | 7.3156 |  | 11.6983
|  |  | 104 | 25 | 3 | 4 | 4 | 1200 | 300 | 500 | 6000 | 5000 | 300 | 5.495 | 4.9822 | 1.5929 | 7.3156 |  | 11.6983
|  |  | 105 | 25 | 3 | 4 | 4 | 900 | 400 | 800 | 6000 | 7000 | 300 | 2.726 | 2.5472 | 1.5929 | 5.6208 |  | 7.062
|  |  | 106 | 25 | 3 | 4 | 4 | 700 | 400 | 800 | 6000 | 8000 | 300 | 2.8224 | 2.6009 | 1.5929 | 5.0292 |  | 5.7802
|  |  | 107 | 25 | 3 | 4 | 4 | 700 | 400 | 800 | 8000 | 9000 | 300 | 3.802 | 3.4897 | 1.5929 | 4.544 |  | 6.4588
|  |  | 108 | 25 | 3 | 4 | 4 | 900 | 400 | 800 | 7000 | 6000 | 300 | 3.497 | 3.2651 | 1.5929 | 6.3602 |  | 10.3824
|  |  | 109 | 25 | 3.6 | 4 | 4 | 1000 | 400 | 800 | 7000 | 12000 | 300 | 3.1584 | 2.9543 | 1.8263 | 4.3313 |  | 4.8253
|  |  | 110 | 25 | 3.6 | 4 | 4 | 900 | 300 | 500 | 7000 | 10000 | 300 | 5.247 | 5.0374 | 1.8263 | 5.0837 |  | 6.343

## Dion
Yield Drift | No. Stories | Drift limit | T_cr | Capacity (Cy) | Demand (When µ = 4) | K µ | Cap / Dem
1% | 3 | 2% | 1.38 | 0.24808 | 0.06 | 4 | 4.1346
1% | 3 | 1.5% | 1.04 | 0.33462 | 0.08 | 4 | 4.1827
1% | 3 | 1% | 0.78 | 0.42308 | 0.1 | 4 | 4.2308
0.6186% | 3 | 0.5% | 0.48 | 0.67308 | 0.17 | 3.2 | 4.9491
1% | 6 | 2.5% | 2.3 | 0.13077 | 0.04 | 4 | 3.2692
1% | 6 | 2% | 2.02 | 0.14615 | 0.04 | 4 | 3.6538
1% | 6 | 1% | 1.08 | 0.32692 | 0.08 | 4 | 4.0865
0.7233% | 6 | 0.5% | 0.62 | 0.65962 | 0.12 | 3.8 | 5.7861
1% | 10 | 2.5% | 3.2 | 0.088846 | 0.03 | 4 | 2.9615
1% | 10 | 2% | 2.44 | 0.11769 | 0.04 | 4 | 2.9423
0.9471% | 10 | 1% | 1.5 | 0.22731 | 0.06 | 4 | 3.7885
0.7212% | 10 | 0.5% | 0.86 | 0.51923 | 0.09 | 4 | 5.7692
Building ID: | Sa(T1) | Drift demand at ULS
3S 0.5% | 0.8 g | 0.6%
3S 1.0% | 0.55 g | 1.096%
3S 2.0% | 0.35 g | 2.1%

## VoD
[14 empty] | Mode shape | SDR
[14 empty] | 1.25 | 1.3
Median PGV at different drift demands
No. stories | DL | N / Ti | H | T I (s) | 10% | 8% | 6% | 4% | 3% | 2% | 10% | 8% | 6% | 4% | 3% | 2%
3 | 0.02 | 3.8 | 11.7 | 0.80252 | 1.7 | 1.6 | 1.3 | 0.8 | 0.6 | 0.3 | 0.094742 | 0.089169 | 0.072449 | 0.044584 | 0.033438 | 0.016719
3 | 0.015 | 5 | 11.7 | 0.61199 | 2.1 | 1.9 | 1.55 | 1.05 | 0.7 | 0.5 | 0.089249 | 0.080749 | 0.065874 | 0.044624 | 0.02975 | 0.02125
3 | 0.01 | 6.7 | 11.7 | 0.45611 | 2.5 | 2.2 | 1.8 | 1.3 | 1 | 0.7 | 0.079185 | 0.069683 | 0.057013 | 0.041176 | 0.031674 | 0.022172
3 | 0.005 | 10.8 | 11.7 | 0.2829 | 3.1 | 2.7 | 2.1 | 1.6 | 1.3 | 0.95 | 0.060902 | 0.053044 | 0.041256 | 0.031434 | 0.02554 | 0.018664
6 | 0.025 | 4.5 | 22.5 | 1.3452 | 1.55 | 1.5 | 1.3 | 1 | 0.7 | 0.4 | 0.075295 | 0.072866 | 0.063151 | 0.048578 | 0.034004 | 0.019431
6 | 0.02 | 5.1 | 22.5 | 1.1893 | 1.6 | 1.6 | 1.4 | 1.1 | 0.8 | 0.5 | 0.068718 | 0.068718 | 0.060128 | 0.047243 | 0.034359 | 0.021474
6 | 0.01 | 9.6 | 22.5 | 0.64086 | 2.9 | 2.55 | 2.2 | 1.6 | 1.2 | 0.8 | 0.067112 | 0.059012 | 0.050913 | 0.037027 | 0.027771 | 0.018514
6 | 0.005 | 16.8 | 22.5 | 0.36373 | 5.05 | 4.25 | 3.4 | 2.5 | 2 | 1.5 | 0.06633 | 0.055823 | 0.044658 | 0.032837 | 0.026269 | 0.019702
[5 empty] | 1.2688 | 1.015 | 0.76128 | 0.50752 | 0.38064 | 0.25376
[5 empty] | 1.6638 | 1.331 | 0.99828 | 0.66552 | 0.49914 | 0.33276
[5 empty] | 2.2324 | 1.786 | 1.3395 | 0.89298 | 0.66973 | 0.44649
[5 empty] | 3.5993 | 2.8794 | 2.1596 | 1.4397 | 1.0798 | 0.71985
[5 empty] | 1.4556 | 1.1645 | 0.87337 | 0.58225 | 0.43669 | 0.29112
[5 empty] | 1.6464 | 1.3171 | 0.98785 | 0.65856 | 0.49392 | 0.32928
[5 empty] | 3.0555 | 2.4444 | 1.8333 | 1.2222 | 0.91665 | 0.6111
[5 empty] | 5.3835 | 4.3068 | 3.2301 | 2.1534 | 1.615 | 1.0767