## General info
RC Wall-frame structures |  | Design drift limit
|  | 1% | 1.5% | 2% | 2.5%
no. of stories | 5
10
15
20
Generic building properties: |  |  |  | Wellington Hazard 2024
f'cu | 30 | MPa |  | Site Class III
Ec | 25 | GPa |  | Sas | 1.91 | g
fy | 540 | MPa |  | Tc | 0.5 | s
Es | 200 | GPa |  | µ | 4
bay width | 6 | m |  | Sp | 0.7
1st storey height | 4 | m
Typical storey height | 3.6 | m
Seismic weight | 8 | kPa
Reinforcement Ratios
Beams
_ Longitudinal | 2%
_ Transverse | 1%
Walls
_ Longitudinal boundary | 3%
_ Longitudinal web | 1%
_ Transverse | 1%
Columns
_ Longitudinal | 2%
_ Transverse | 1%

## Buildings
Model | Building ID: | No. of stories | Height (m) | Drift limit | Tcr (sec) | Ti (sec) | T model (s) | T wall (s) | Shear demand | Cy (Base Shear) | Stiffness (n/T) | No. of bays | Wall type | tw | lw | Aspect ratio | hc | bc | wb | db | CI (%) | Wall area (m2) | WI (%) | PI (%) | Wall density
RCW_5S_25DL | 1 | 5 | 18.4 | 2.5% | 1.311 | 0.75691 | 0.757 | 0.8752 | 0.104 | 0.21 | 6.6058 | 8 | R | 200 | 5000 | 3.68 | 400 | 400 | 250 | 400 | 0.03951% | 1 | 0.06173% | 0.1012% | 0.3086%
RCW_5S_20DL | 2 | 5 | 18.4 | 2% | 1.024 | 0.59121 | 0.5705 | 0.666 | 0.128 | 0.35 | 8.4573 | 8 | R | 200 | 6000 | 3.0667 | 400 | 400 | 300 | 450 | 0.03951% | 1.2 | 0.07407% | 0.1136% | 0.3704%
RCW_5S_15DL | 3 | 5 | 18.4 | 1.5% | 0.727 | 0.419 | 0.408 | 0.447 | 0.171 | 0.48 | 11.9332 | 8 | I | 250 | 6500 | 2.8308 | 500 | 500 | 300 | 400 | 0.06173% | 1.875 | 0.1157% | 0.1775% | 0.5787%
RCW_5S_10DL | 4 | 5 | 18.4 | 1% | 0.481 | 0.27771 | 0.287 | 0.291 | 0.241 | 0.94 | 18.0047 | 4 | I | 300 | 6600 | 2.7879 | 600 | 600 | 300 | 500 | 0.08% | 2.34 | 0.26% | 0.34% | 1.3%
RCW_10S_25DL | 5 | 10 | 36.4 | 2.5% | 2.11 | 1.2182 | 1.233 | 1.702 | 0.065 | 0.17 | 8.2088 | 6 | R | 300 | 6000 | 6.0667 | 600 | 600 | 300 | 500 | 0.04286% | 1.8 | 0.07143% | 0.1143% | 0.7143%
RCW_10S_20DL | 6 | 10 | 36.4 | 2% | 1.684 | 0.97226 | 0.945 | 1.224 | 0.079 | 0.22 | 10.2853 | 6 | I | 300 | 6600 | 5.5152 | 600 | 600 | 350 | 500 | 0.04286% | 2.34 | 0.09286% | 0.1357% | 0.9286%
RCW_10S_15DL | 7 | 10 | 36.4 | 1.5% | 1.268 | 0.73208 | 0.718 | 0.86 | 0.102 | 0.37 | 13.6597 | 4 | I | 300 | 6800 | 5.3529 | 800 | 800 | 400 | 500 | 0.07111% | 2.84 | 0.1578% | 0.2289% | 1.578%
RCW_10S_10DL | 8 | 10 | 36.4 | 1% | 0.796 | 0.45957 | 0.4614 | 0.51 | 0.15 | 0.64 | 21.7594 | 5 | I | 300 | 10800 | 3.3704 | 800 | 800 | 400 | 600 | 0.07407% | 4.04 | 0.187% | 0.2611% | 1.87%
RCW_15S_25DL | 9 | 15 | 54.4 | 2.5% | 3.042 | 1.7563 | 1.696 | 2.301 | 0.044 | 0.13 | 8.5407 | 6 | I | 300 | 6750 | 8.0593 | 750 | 750 | 300 | 450 | 0.04464% | 2.7 | 0.07143% | 0.1161% | 1.071%
RCW_15S_20DL | 10 | 15 | 54.4 | 2% | 2.39 | 1.3799 | 1.374 | 1.522 | 0.053 | 0.16 | 10.8706 | 6 | R | 250 | 12000 | 4.5333 | 700 | 700 | 300 | 400 | 0.03403% | 3 | 0.07937% | 0.1134% | 1.19%
RCW_15S_15DL | 11 | 15 | 54.4 | 1.5% | 1.76 | 1.0161 | 1.017 | 1.116 | 0.072 | 0.21 | 14.7618 | 6 | I | 300 | 12650 | 4.3004 | 650 | 650 | 300 | 500 | 0.02934% | 4.25 | 0.1124% | 0.1418% | 1.687%
RCW_15S_10DL | 12 | 15 | 54.4 | 1% | 1.263 | 0.72919 | 0.725 | 0.849 | 0.1 | 0.38 | 20.5707 | 4 | I | 300 | 12850 | 4.2335 | 850 | 850 | 400 | 700 | 0.0446% | 4.79 | 0.1774% | 0.222% | 2.661%
RCW_20S_25DL | 13 | 20 | 72.4 | 2.5% | 3.93 | 2.269 | 2.248 | 2.494 | 0.029 | 0.094 | 8.8145 | 4 | I | 300 | 8700 | 8.3218 | 700 | 700 | 250 | 350 | 0.02722% | 3.17 | 0.08806% | 0.1153% | 1.761%
RCW_20S_20DL | 14 | 20 | 72.4 | 2% | 3.293 | 1.9012 | 1.883 | 2.097 | 0.037 | 0.133 | 10.5196 | 4 | R | 300 | 12000 | 6.0333 | 800 | 800 | 300 | 400 | 0.02963% | 3.6 | 0.1% | 0.1296% | 2%
RCW_20S_15DL | 15 | 20 | 72.4 | 1.5% | 2.405 | 1.3885 | 1.358 | 1.765 | 0.055 | 0.1747 | 14.4037 | 6 | I | 300 | 12800 | 5.6563 | 800 | 800 | 400 | 600 | 0.03333% | 4.64 | 0.09206% | 0.1254% | 1.841%
RCW_20S_10DL | 16 | 20 | 72.4 | 1% | 1.62 | 0.934 | 0.932 | 1.086 | 0.079 | 0.34 | 21.4133 | 4 | I | 900 | 12900 | 5.6124 | 900 | 900 | 400 | 700 | 0.0375% | 11.61 | 0.3225% | 0.36% | 6.45%