## RC Frame Design
RC Frame |  | stiffness / drift limit
|  | 0.5% | 1% | 2% | 2.5%
no. of stories | 3
6
10
[9 empty] | (Schultz, 1992) - DDD | OpenSeesPy | From pushover analysis
Generic building properties: | [5 empty] | Building ID: | No. of stories | Drift limit | T_cr (sec) | T model (s) | Cy (Base Shear) | Stiffness (n/T) | Column section |  | Column reinf. | Ratio (%) | Beam section |  | Beam reinf. | Ratio (%) | 1/2 CI | P / f'c Ag | Ic | Ac | Ib | Ab | Transverse reinf ratio
f'c | 30 | MPa |  |  |  | 2 | 3 | 2% | 1.38 | 1.39 | 0.21 | 3.7653 | 450 | 450 | 8 D28 : 3-2-3 | 2.4% | 300 | 400 | 8 D20 : 4-0-0-4 | 2.1% | 0.16% | 0.186 | 0.0034172 | 0.2025 | 0.0024 | 0.12 | 0.0041
Ec | 30 | GPa |  |  |  | 3 | 3 | 1.5% | 1.04 | 1.06 | 0.28 | 4.9963 | 500 | 500 | 8 D28 : 3-2-3 | 2% | 300 | 500 | 8 D20 : 4-0-0-4 | 1.7% | 0.19% | 0.16 | 0.0052083 | 0.25 | 0.0046875 | 0.15 | 0.0042
fy | 500 | MPa |  |  |  | 4 | 3 | 1% | 0.78 | 0.79 | 0.37 | 6.6617 | 600 | 600 | 8 D28 : 3-2-3 | 1.4% | 350 | 550 | 8 D20 : 4-0-0-4 | 1.3% | 0.28% | 0.12 | 0.0108 | 0.36 | 0.0072789 | 0.1925 | 0.004
Es | 200 | GPa |  |  |  | 5 | 3 | 0.5% | 0.48 | 0.49 | 0.6 | 10.8253 | 750 | 750 | 8 D32 : 3-2-3 | 1.1% | 400 | 750 | 8 D25 : 4-0-0-4 | 1.4% | 0.43% | 0.085 | 0.026367 | 0.5625 | 0.021094 | 0.3 | 0.0046
µ | 4 |  |  |  |  | Building ID: | No. of stories | Drift limit | T_cr (sec) |  | Cy | Stiffness (n/T) | Column section |  | Column reinf. | Ratio (%) | Beam section |  | Beam reinf. | Ratio (%) | 1/2 CI | P / f'c Ag | Ic | Ac | Ib | Ab
Sp | 0.7 |  |  |  |  | 6 | 6 | 2.5% | 2.3 | 2.33 | 0.1 | 4.5184 | 550 | 550 | 8 D28 : 3-2-3 | 1.6% | 300 | 400 | 8 D20 : 4-0-0-4 | 2.1% | 0.12% | 0.24 | 0.0076255 | 0.3025 | 0.0024 | 0.12 | 0.0043
bay width | 6 | m |  |  |  | 7 | 6 | 2% | 2.02 | 2.06 | 0.12 | 5.1447 | 550 | 550 | 8 D32 : 3-2-3 | 1.6% | 300 | 450 | 8 D20 : 4-0-0-4 | 1.9% | 0.12% | 0.24 | 0.0076255 | 0.3025 | 0.0034172 | 0.135 | 0.0043
1st storey height | 4.5 | m |  |  |  | 8 | 6 | 1% | 1.08 | 1.11 | 0.26 | 9.6225 | 700 | 700 | 8 D32 : 3-2-3 | 1.3% | 400 | 650 | 8 D24 : 4-0-0-4 | 1.6% | 0.19% | 0.15 | 0.020008 | 0.49 | 0.013731 | 0.26 | 0.0052
Typical storey height | 3.6 | m |  |  |  | 9 | 6 | 0.5% | 0.62 | 0.63 | 0.6 | 16.7618 | 1000 | 1000 | 20 D28 : 6-2-2-2-2-6 | 1.2% | 400 | 900 | 8 D28 : 4-0-0-4 | 1.4% | 0.39% | 0.12 | 0.083333 | 1 | 0.03645 | 0.36 | 0.0077
Seismic weight | 8 | kPa |  |  |  | Building ID: | No. of stories | Drift limit | T_cr (sec) |  | Cy | Stiffness (n/T) | Column section |  | Column reinf. | Ratio (%) | Beam section |  | Beam reinf. | Ratio (%) | 1/2 CI | P / f'c Ag | Ic | Ac | Ib | Ab
Hazard factor, Z | 0.4 | g |  |  |  | 10 | 10 | 2.5% | 3.2 | 3.27 | 0.05 | 5.4127 | 600 | 600 | 8 D32 : 3-2-3 | 1.8% | 300 | 450 | 8 D20 : 4-0-0-4 | 1.9% | 0.08% | 0.33 | 0.0108 | 0.36 | 0.0034172 | 0.135 | 0.0048
[6 empty] | 11 | 10 | 2% | 2.44 | 2.52 | 0.07 | 7.0986 | 650 | 650 | 8 D32 : 3-2-3 | 1.5% | 300 | 550 | 8 D20 : 4-0-0-4 | 1.5% | 0.1% | 0.28 | 0.014876 | 0.4225 | 0.0062391 | 0.165 | 0.0052
[6 empty] | 12 | 10 | 1% | 1.5 | 1.56 | 0.17 | 11.547 | 800 | 800 | 20 D28 : 6-2-2-2-2-6 | 1.9% | 400 | 700 | 8 D24 : 4-0-0-4 | 1.3% | 0.15% | 0.2 | 0.034133 | 0.64 | 0.01715 | 0.28 | 0.0077
[6 empty] | 13 | 10 | 0.5% | 0.86 | 0.88 | 0.5 | 20.1401 | 1200 | 1200 | 28 D32 : 8-2-2-2-2-2-2-8 | 1.6% | 500 | 900 | 8 D32 : 4-0-0-4 | 1.4% | 0.33% | 0.17 | 0.1728 | 1.44 | 0.045563 | 0.45 | 0.0112

## T1 (s)
Model | T model (s) | No. of stories
RC_3S_Dr20 | 1.39 | 3
RC_3S_Dr15 | 1.06 | 3
RC_3S_Dr10 | 0.79 | 3
RC_3S_Dr05 | 0.49 | 3
RC_6S_Dr25 | 2.33 | 6
RC_6S_Dr20 | 2.06 | 6
RC_6S_Dr10 | 1.11 | 6
RC_6S_Dr05 | 0.63 | 6
RC_10S_Dr25 | 3.27 | 10
RC_10S_Dr20 | 2.52 | 10
RC_10S_Dr10 | 1.56 | 10
RC_10S_Dr05 | 0.88 | 10